## TO DO
Things TO DO:
Network Design and beautification
Basic Settings to all devices + SSH + Standard ACL for SSH
VLAN assignment plus all access and trunk ports on L2 and L3 switches.
STP Portfast and BPDU guard configs on all access ports.
Etherchannels
subnettings and IP addressing
HSRP and Inter-VLAN routing on the L3 switches and ip dhcp helper addresses.
static IP address to DMZ/server farm devices.
DHCP service configuration.
OSPF on the firewall, routers, and L3 switches.
Firewall interface security zones and levels. OSPF and STATIC route.
Firewall inspection policy configuration
wireless network configurations
VoIP configs
Verifying and testing configurations.
Not to allow any other IP to connect management pc.

## VLANs
As per the requirement file
Category | VLAN ID
Management | 10
WLAN | 50
LAN | 20
VOIP | 70
DMZ | 11
Inside Servers | 90
Native | 100
Blackhole | 999 | I added this VLAN to increase security and have more control over who can access the vlan using DAC,MAC, or RBAC.

## IP address
Category | Network & Subnet Mask | Valid Host Addresses | Default Gateway | Broadcast Address
Management | 192.168.10.0/24 | 192.168.10.1 to 192.168.10.254 | 192.168.10.1 | 192.168.10.255
WLAN | 10.20.0.0/16 | 10.20.0.1 to 10.20.255.254 | 10.20.0.1 | 10.20.255.255
LAN | 172.16.0.0/16 | 172.16.0.1 to 172.16.255.254 | 172.16.0.1 | 172.16.255.255
VOIP | 172.30.0.0/16 | 172.30.0.1 to 172.30.255.254 | 172.30.0.1 | 172.30.255.255
DMZ | 10.11.11.0/27 | 10.11.11.1 to 10.11.11.30 | 10.11.11.1 | 10.11.11.31
Inside Servers | 192.168.1.0/27 | 192.168.1.1 to 192.168.1.30 | 192.168.1.1 | 192.168.1.31 | I added this VLAN to increase security and have more control over who can access the vlan using DAC,MAC, or RBAC.
Between the cloud, ISP, Firewall, Routers and Layer-3 Switch
NO. | Network Address
CLOUD Area | 8.0.0.0/8
SEACOM - Internet | 105.100.50.0/30
SafariCOM - Internet | 205.200.100.0/30
SEACOM - FWL1 | 105.100.50.4/30
SEACOM - FWL2 | 105.100.50.8/30
SafariCOM-FWL1 | 205.200.100.4/30
SafariCOM-FWL2 | 205.200.100.8/30
FWL1 - MLSW1 | 10.2.2.0/30
FWL1 - MLSW2 | 10.2.2.4/30
FWL2 - MLSW1 | 10.2.2.8/30
FWL2 - MLSW2 | 10.2.2.12/30
FWL1 - DMZSW1 | 10.2.2.16/30
FWL1 - DMZSW2 | 10.2.2.20/30

## Commands
Device | Core-SW1 | Core-SW2 | MK-SW | HR-SW | FA-SW | Admin-SW | ICT-SW | SERVER-SW | DMZ-Core-SW1 | DMZ-Core-SW2 | DMZ-SW | Firewall Server 1 | Firewall Server 2 | SEACOM | SafariCOM | Internet Router | Cisco Voice Gateway
Commands | enable | enable | enable | enable | enable | enable | enable | enable | enable | enable | enable | enable | enable | enable | enable | enable | ena
| config t | config t | config t | config t | config t | config t | config t | config t | config t | config t | config t | config t |  | config t | config t | config t | config t
| hostname Core-SW1 | hostname Core-SW2 | hostname MK-SW | hostname HR-SW | hostname FA-SW | hostname Admin-SW | hostname ICT-SW | hostname SERVER-SW | hostname DMZ-Core-SW1 | hostname DMZ-Core-SW2 | hostname DMZ-SW | hostname Firewall-Server1 | config t | hostname SEACOM | hostname SafariCOM
| line console 0 | line console 0 | line console 0 | line console 0 | line console 0 | line console 0 | line console 0 | line console 0 | line console 0 | line console 0 | line console 0 |  | hostname Firewall-Server2 | line console 0 | line console 0 | Int g0/0 | int f0/0
| password cisco | password cisco | password cisco | password cisco | password cisco | password cisco | password cisco | password cisco | password cisco | password cisco | password cisco | int g1/3 |  | password cisco | password cisco | ip address 105.100.50.2 255.255.255.252 | no shut
| login | login | login | login | login | login | login | login | login | login | login | ip add 10.2.2.1 255.255.255.252 | int g1/3 | login | login | no shut | exit
| logging synchronous | logging synchronous | logging synchronous | logging synchronous | logging synchronous | logging synchronous | logging synchronous | logging synchronous | logging synchronous | logging synchronous | logging synchronous | nameif INSIDE1 | ip add 10.2.2.13 255.255.255.252 | logging synchronous | logging synchronous | exit
| exec-timeout 3 0 | exec-timeout 3 0 | exec-timeout 3 0 | exec-timeout 3 0 | exec-timeout 3 0 | exec-timeout 3 0 | exec-timeout 3 0 | exec-timeout 3 0 | exec-timeout 3 0 | exec-timeout 3 0 | exec-timeout 3 0 | security-level 100 | nameif INSIDE2 | exec-timeout 3 0 | exec-timeout 3 0 |  | int f0/0.70
| exit | exit | exit | exit | exit | exit | exit | exit | exit | exit | exit | no shut | security-level 100 | exit | exit | int g0/1 | encapsulation dot1Q 70
[12 empty] | exit | no shut |  |  | ip address 197.200.100.2 255.255.255.252 | ip address 172.30.0.1 255.255.0.0
| enable password cisco | enable password cisco | enable password cisco | enable password cisco | enable password cisco | enable password cisco | enable password cisco | enable password cisco | enable password cisco | enable password cisco | enable password cisco |  | exit | enable password cisco | enable password cisco | no shut | exit
| banner motd "No Unauthorised Access!!!!" | banner motd "No Unauthorised Access!!!!" | banner motd "No Unauthorised Access!!!!" | banner motd "No Unauthorised Access!!!!" | banner motd "No Unauthorised Access!!!!" | banner motd "No Unauthorised Access!!!!" | banner motd "No Unauthorised Access!!!!" | banner motd "No Unauthorised Access!!!!" | banner motd "No Unauthorised Access!!!!" | banner motd "No Unauthorised Access!!!!" | banner motd "No Unauthorised Access!!!!" | int g1/4 |  | banner motd "No Unauthorised Access!!!!" | banner motd "No Unauthorised Access!!!!" | exit
| no ip domain-lookup | no ip domain-lookup | no ip domain-lookup | no ip domain-lookup | no ip domain-lookup | no ip domain-lookup | no ip domain-lookup | no ip domain-lookup | no ip domain-lookup | no ip domain-lookup | no ip domain-lookup | ip add 10.2.2.5 255.255.255.252 | int g1/4 | no ip domain-lookup | no ip domain-lookup |  | service dhcp
[12 empty] | nameif INSIDE2 | ip add 10.2.2.9 255.255.255.252 |  |  | int g0/2 | ip dhcp pool VoIP-Pool
| service password-encryption | service password-encryption | service password-encryption | service password-encryption | service password-encryption | service password-encryption | service password-encryption | service password-encryption | service password-encryption | service password-encryption | service password-encryption | security-level 100 | nameif INSIDE1 | service password-encryption | service password-encryption | ip address 8.0.0.1 255.0.0.0 | network 172.30.0.0 255.255.0.0
[12 empty] | no shut | security-level 100 |  |  | no shut | default-router 172.30.0.1
| username admin password admin01 | username admin password admin01 | username admin password admin01 | username admin password admin01 | username admin password admin01 | username admin password admin01 | username admin password admin01 | username admin password admin01 | username admin password admin01 | username admin password admin01 | username admin password admin01 | exit | no shut | ip domain-name exampleinnovation.com | ip domain-name exampleinnovation.com | exit | option 150 ip 172.30.0.1
| ip domain-name exampleinnovation.com | ip domain-name exampleinnovation.com | ip domain-name exampleinnovation.com | ip domain-name exampleinnovation.com | ip domain-name exampleinnovation.com | ip domain-name exampleinnovation.com | ip domain-name exampleinnovation.com | ip domain-name exampleinnovation.com | ip domain-name exampleinnovation.com | ip domain-name exampleinnovation.com | ip domain-name exampleinnovation.com |  | exit |  |  |  | exit
[12 empty] | int g1/5 |  | Int g0/0 | Int g0/0 | router ospf 50
| crypto key generate rsa general-keys modulus 1024 | crypto key generate rsa general-keys modulus 1024 | crypto key generate rsa general-keys modulus 1024 | crypto key generate rsa general-keys modulus 1024 | crypto key generate rsa general-keys modulus 1024 | crypto key generate rsa general-keys modulus 1024 | crypto key generate rsa general-keys modulus 1024 | crypto key generate rsa general-keys modulus 1024 | crypto key generate rsa general-keys modulus 1024 | crypto key generate rsa general-keys modulus 1024 | crypto key generate rsa general-keys modulus 1024 | ip add 10.2.2.17 255.255.255.252 | int g1/1 | ip address 105.100.50.1 255.255.255.252 | ip address 197.200.100.1 255.255.255.252 | router-id 5.5.5.5 | telephony-service
| ip ssh version 2 | ip ssh version 2 | ip ssh version 2 | ip ssh version 2 | ip ssh version 2 | ip ssh version 2 | ip ssh version 2 | ip ssh version 2 | ip ssh version 2 | ip ssh version 2 | ip ssh version 2 | nameif DMZ1 | ip add 197.200.100.10 255.255.255.252 | no shut | no shut | network 105.100.50.0 0.0.0.3 area 0 | max-ephones 30
[12 empty] | security-level 50 | nameif OUTSIDE2 | exit | exit | network 205.200.100.4 0.0.0.3 area 0 | max-dn 30
| ip access-list standard SSH_AUTHORIZED | ip access-list standard SSH_AUTHORIZED | ip access-list standard SSH_AUTHORIZED | ip access-list standard SSH_AUTHORIZED | ip access-list standard SSH_AUTHORIZED | ip access-list standard SSH_AUTHORIZED | ip access-list standard SSH_AUTHORIZED | ip access-list standard SSH_AUTHORIZED | ip access-list standard SSH_AUTHORIZED | ip access-list standard SSH_AUTHORIZED | ip access-list standard SSH_AUTHORIZED | no shut | security-level 0 |  |  | network 8.0.0.0 0.255.255.255 area 0 | ip source-address 172.30.0.1 port 2000
| permit 192.168.10.0 0.0.0.255 | permit 192.168.10.0 0.0.0.255 | permit 192.168.10.0 0.0.0.255 | permit 192.168.10.0 0.0.0.255 | permit 192.168.10.0 0.0.0.255 | permit 192.168.10.0 0.0.0.255 | permit 192.168.10.0 0.0.0.255 | permit 192.168.10.0 0.0.0.255 | permit 192.168.10.0 0.0.0.255 | permit 192.168.10.0 0.0.0.255 | permit 192.168.10.0 0.0.0.255 | exit | no shut | int g0/1 | int g0/2 |  | auto assign 1 to 30
| deny any | deny any | deny any | deny any | deny any | deny any | deny any | deny any | deny any | deny any | deny any |  | exit | ip address 105.100.50.5 255.255.255.252 | ip address 197.200.100.5 255.255.255.252 | do wr | exit
| exit | exit | exit | exit | exit | exit | exit | exit | exit | exit | exit | int g1/6 |  | no shut | no shut
[12 empty] | ip add 10.2.2.21 255.255.255.252 | int g1/2 | exit | exit |  | ephone-dn 1
| line vty 0 15 | line vty 0 15 | line vty 0 15 | line vty 0 15 | line vty 0 15 | line vty 0 15 | line vty 0 15 | line vty 0 15 | line vty 0 15 | line vty 0 15 | line vty 0 15 | nameif DMZ2 | ip add 105.100.50.10 255.255.255.252 |  |  |  | number 401
| login local | login local | login local | login local | login local | login local | login local | login local | login local | login local | login local | security-level 50 | nameif OUTSIDE1 | int g0/2 | int g0/1 |  | ephone-dn 2
| transport input ssh | transport input ssh | transport input ssh | transport input ssh | transport input ssh | transport input ssh | transport input ssh | transport input ssh | transport input ssh | transport input ssh | transport input ssh | no shut | security-level 0 | ip address 105.100.50.9 255.255.255.252 | ip address 197.200.100.9 255.255.255.252 |  | number 402
| access-class SSH_AUTHORIZED in | access-class SSH_AUTHORIZED in | access-class SSH_AUTHORIZED in | access-class SSH_AUTHORIZED in | access-class SSH_AUTHORIZED in | access-class SSH_AUTHORIZED in | access-class SSH_AUTHORIZED in | access-class SSH_AUTHORIZED in | access-class SSH_AUTHORIZED in | access-class SSH_AUTHORIZED in | access-class SSH_AUTHORIZED in | exit | no shut | no shut | no shut |  | ephone-dn 3
| exit | exit | exit | exit | exit | exit | exit | exit | exit | exit | exit |  | exit | exit | exit |  | number 403
[12 empty] | int g1/1 |  |  |  |  | ephone-dn 4
| vlan 10 | vlan 10 | vlan 10 | vlan 10 | vlan 10 | vlan 10 | vlan 10 | vlan 10 | vlan 11 | vlan 11 | vlan 11 | ip add 105.100.50.6 255.255.255.252 | route OUTSIDE1 0.0.0.0 0.0.0.0 105.100.50.9 | router ospf 50 | router ospf 50 |  | number 404
| name Management | name Management | name Management | name Management | name Management | name Management | name Management | name Management | name DMZ-Servers | name DMZ-Servers | name DMZ-Servers | nameif OUTSIDE1 | route OUTSIDE2 0.0.0.0 0.0.0.0 197.200.100.9 70 | router-id 3.3.3.3 | router-id 4.4.4.4 |  | ephone-dn 5
| vlan 20 | vlan 20 | vlan 20 | vlan 20 | vlan 20 | vlan 20 | vlan 20 | vlan 20 | vlan 100 | vlan 100 | vlan 100 | security-level 0 |  | network 105.100.50.0 0.0.0.3 area 0 | network 197.200.100.0 0.0.0.3 area 0 |  | number 405
| name LAN | name LAN | name LAN | name LAN | name LAN | name LAN | name LAN | name LAN | name Native | name Native | name Native | no shut | router ospf 50 | network 105.100.50.4 0.0.0.3 area 0 | network 197.200.100.4 0.0.0.3 area 0 |  | ephone-dn 6
| vlan 50 | vlan 50 | vlan 50 | vlan 50 | vlan 50 | vlan 50 | vlan 50 | vlan 50 | vlan 999 | vlan 999 | vlan 999 | exit | router-id 9.9.9.9 | network 105.100.50.8 0.0.0.3 area 0 | network 197.200.100.8 0.0.0.3 area 0 |  | number 406
| name WLAN | name WLAN | name WLAN | name WLAN | name WLAN | name WLAN | name WLAN | name WLAN | name blackhole | name blackhole | name blackhole |  | network 105.100.50.8 255.255.255.252 area 0 |  |  |  | ephone-dn 7
| vlan 70 | vlan 70 | vlan 70 | vlan 70 | vlan 70 | vlan 70 | vlan 70 | vlan 70 | exit | exit | exit | int g1/2 | network 10.2.2.8 255.255.255.252 area 0 | do wr | do wr |  | number 407
| name VoIP | name VoIP | name VoIP | name VoIP | name VoIP | name VoIP | name VoIP | name VoIP |  |  |  | ip add 197.200.100.6 255.255.255.252 | network 10.2.2.12 255.255.255.252 area 0 |  |  |  | ephone-dn 8
| vlan 90 | vlan 90 | vlan 100 | vlan 100 | vlan 100 | vlan 100 | vlan 100 | vlan 90 | int g1/0/5 | int g1/0/6 | int range g0/1-2 | nameif OUTSIDE2 | network 197.200.100.8 255.255.255.252 area 0 |  |  |  | number 408
| name Internal-Servers | name Internal-Servers | name Native | name Native | name Native | name Native | name Native | name Internal-Servers | no shut | no shut | switchport mode trunk | security-level 0 |  |  |  |  | ephone-dn 9
| vlan 100 | vlan 100 | vlan 999 | vlan 999 | vlan 999 | vlan 999 | vlan 999 | vlan 100 | exit | exit | switchport trunk native vlan 100 | no shut | object network INSIDE1-OUTSIDE1 |  |  |  | number 409
| name Native | name Native | name blackhole | name blackhole | name blackhole | name blackhole | name blackhole | name Native |  |  | switchport trunk allowed vlan 11,100 | exit | subnet 172.16.0.0 255.255.0.0 |  |  |  | ephone-dn 10
| vlan 999 | vlan 999 | exit | exit | exit | exit | exit | vlan 999 | int range g1/0/1 | int range g1/0/1 | no shut |  | nat (INSIDE1,OUTSIDE1) dynamic interface |  |  |  | number 410
| name blackhole | name blackhole | [5 empty] | name blackhole | switchport mode trunk | switchport mode trunk | exit | route OUTSIDE1 0.0.0.0 0.0.0.0 105.100.50.5 |  |  |  |  | ephone-dn 11
| exit | exit | int range g0/1-2 | int range g0/1-2 | int range g0/1-2 | int range g0/1-2 | int range g0/1-2 | exit | switchport trunk native vlan 100 | switchport trunk native vlan 100 |  | route OUTSIDE2 0.0.0.0 0.0.0.0 197.200.100.5 70 | object network INSIDE2-OUTSIDE1 |  |  |  | number 411
|  |  | switchport mode trunk | switchport mode trunk | switchport mode trunk | switchport mode trunk | switchport mode trunk |  | switchport trunk allowed vlan 11,100 | switchport trunk allowed vlan 11,100 | int range f0/1-5 |  | subnet 172.16.0.0 255.255.0.0 |  |  |  | ephone-dn 12
| int range g1/0/1-6 | int range g1/0/1-6 | switchport trunk native vlan 100 | switchport trunk native vlan 100 | switchport trunk native vlan 100 | switchport trunk native vlan 100 | switchport trunk native vlan 100 | int range g0/1-2, f0/24 | no shut | no shut | switchport mode access | router ospf 50 | nat (INSIDE2,OUTSIDE1) dynamic interface |  |  |  | number 412
| switchport mode trunk | switchport mode trunk | switchport trunk allowed vlan 10,20,50,70,100 | switchport trunk allowed vlan 10,20,50,70,100 | switchport trunk allowed vlan 10,20,50,70,100 | switchport trunk allowed vlan 10,20,50,70,100 | switchport trunk allowed vlan 10,20,50,70,100 | switchport mode trunk | exit | exit | switchport access vlan 11 | router-id 8.8.8.8 |  |  |  |  | ephone-dn 13
| switchport trunk native vlan 100 | switchport trunk native vlan 100 | no shut | no shut | no shut | no shut | no shut | switchport trunk native vlan 100 |  |  | no shut | network 105.100.50.4 255.255.255.252 area 0 | object network INSIDE1-OUTSIDE2 |  |  |  | number 413
| switchport trunk allowed vlan 10,20,50,70,90,100 | switchport trunk allowed vlan 10,20,50,70,90,100 | exit | exit | exit | exit | exit | switchport trunk allowed vlan 10,20,50,70,90,100 | int range g1/0/2-4, g1/0/6-21, g1/1/1-4 | int range g1/0/2-5, g1/0/7-21, g1/1/1-4 | exit | network 10.2.2.16 255.255.255.252 area 0 | subnet 172.16.0.0 255.255.0.0 |  |  |  | ephone-dn 14
| no shut | no shut | [5 empty] | no shut | switchport mode access | switchport mode access |  | network 10.2.2.20 255.255.255.252 area 0 | nat (INSIDE1,OUTSIDE2) dynamic interface |  |  |  | number 414
| exit | exit | int range f0/1-2 | int range f0/1-2 | int range f0/1-2 | int range f0/1-2 | int range f0/1-2 | exit | switchport access vlan 999 | switchport access vlan 999 | int range f0/6-24 | network 10.2.2.0 255.255.255.252 area 0 |  |  |  |  | ephone-dn 15
|  |  | switchport mode access | switchport mode access | switchport mode access | switchport mode access | switchport mode access |  | shut | shut | switchport mode access | network 10.2.2.4 255.255.255.252 area 0 | object network INSIDE2-OUTSIDE2 |  |  |  | number 415
| int range g1/0/23-24 | int range g1/0/23-24 | switchport access vlan 20 | switchport access vlan 20 | switchport access vlan 20 | switchport access vlan 20 | switchport access vlan 20 | int range f0/4 | exit | exit | switchport access vlan 999 | network 197.200.100.4 255.255.255.252 area 0 | subnet 172.16.0.0 255.255.0.0 |  |  |  | ephone-dn 16
| no shut | no shut | no shut | no shut | no shut | no shut | no shut | switchport mode access |  |  | shut |  | nat (INSIDE2,OUTSIDE2) dynamic interface |  |  |  | number 416
| exit | exit | exit | exit | exit | exit | exit | switchport access vlan 10 | int range g1/0/22-24 | int range g1/0/22-24 | exit | object network INSIDE1-OUTSIDE1 |  |  |  |  | ephone-dn 17
[8 empty] | no shut | channel-group 2 mode active | channel-group 2 mode active |  | subnet 172.16.0.0 255.255.0.0 | object network INSIDEw1-OUTSIDEw1 |  |  |  | number 417
| int range g1/0/7-19, g1/1/1-4 | int range g1/0/7-19, g1/1/1-4 | int range f0/3-4 | int range f0/3-4 | int range f0/3-4 | int range f0/3-4 | int range f0/3-4 | exit |  |  | int range f0/1-24 | nat (INSIDE1,OUTSIDE1) dynamic interface | subnet 10.20.0.0 255.255.0.0 |  |  |  | ephone-dn 18
| switchport mode access | switchport mode access | switchport mode access | switchport mode access | switchport mode access | switchport mode access | switchport mode access |  | int port-channel 2 | int port-channel 2 | spanning-tree portfast |  | nat (INSIDE1,OUTSIDE1) dynamic interface |  |  |  | number 418
| switchport access vlan 999 | switchport access vlan 999 | switchport voice vlan 70 | switchport voice vlan 70 | switchport voice vlan 70 | switchport voice vlan 70 | switchport voice vlan 70 | int range f0/5 | switchport mode trunk | switchport mode trunk | spanning-tree bpduguard enable | object network INSIDE2-OUTSIDE1 |  |  |  |  | ephone-dn 19
| shut | shut | no shut | no shut | no shut | no shut | no shut | switchport mode access | switchport trunk native vlan 100 | switchport trunk native vlan 100 | exit | subnet 172.16.0.0 255.255.0.0 | object network INSIDEw2-OUTSIDEw1 |  |  |  | number 419
| exit | exit | exit | exit | exit | exit | exit | switchport access vlan 50 | switchport trunk allowed vlan 11,100 | switchport trunk allowed vlan 11,100 |  | nat (INSIDE2,OUTSIDE1) dynamic interface | subnet 10.20.0.0 255.255.0.0 |  |  |  | ephone-dn 20
[8 empty] | no shut | no shut | no shut | end |  | nat (INSIDE2,OUTSIDE1) dynamic interface |  |  |  | number 420
| int range g1/0/20-22 | int range g1/0/20-22 | int range f0/5 | int range f0/5 | int range f0/5 | int range f0/5 | int range f0/5 | exit | exit | exit | copy run start | object network INSIDE1-OUTSIDE2 |  |  |  |  | ephone-dn 21
| channel-group 1 mode active | channel-group 1 mode active | switchport mode access | switchport mode access | switchport mode access | switchport mode access | switchport mode access |  |  |  |  | subnet 172.16.0.0 255.255.0.0 | object network INSIDEw1-OUTSIDEw2 |  |  |  | number 421
|  |  | switchport access vlan 50 | switchport access vlan 50 | switchport access vlan 50 | switchport access vlan 50 | switchport access vlan 50 | int range f0/1-3 | ip routing | ip routing |  | nat (INSIDE1,OUTSIDE2) dynamic interface | subnet 10.20.0.0 255.255.0.0 |  |  |  | ephone-dn 22
| int port-channel 1 | int port-channel 1 | no shut | no shut | no shut | no shut | no shut | switchport mode access |  |  |  |  | nat (INSIDE1,OUTSIDE2) dynamic interface |  |  |  | number 422
| switchport mode trunk | switchport mode trunk | exit | exit | exit | exit | exit | switchport access vlan 90 | int g1/0/5 | int g1/0/6 |  | object network INSIDE2-OUTSIDE2 |  |  |  |  | ephone-dn 23
| switchport trunk native vlan 100 | switchport trunk native vlan 100 | [5 empty] | no shut | no switchport | no switchport |  | subnet 172.16.0.0 255.255.0.0 | object network INSIDEw2-OUTSIDEw2 |  |  |  | number 423
| switchport trunk allowed vlan 10,20,50,70,90,100 | switchport trunk allowed vlan 10,20,50,70,90,100 | int range f0/6-24 | int range f0/6-24 | int range f0/6-24 | int range f0/6-24 | int range f0/6-24 | exit | no shut | no shut |  | nat (INSIDE2,OUTSIDE2) dynamic interface | subnet 10.20.0.0 255.255.0.0 |  |  |  | ephone-dn 24
| no shut | no shut | switchport mode access | switchport mode access | switchport mode access | switchport mode access | switchport mode access |  | ip address 10.2.2.18 255.255.255.252 | ip address 10.2.2.22 255.255.255.252 |  |  | nat (INSIDE2,OUTSIDE2) dynamic interface |  |  |  | number 424
| exit | exit | switchport access vlan 999 | switchport access vlan 999 | switchport access vlan 999 | switchport access vlan 999 | switchport access vlan 999 | int range f0/6-23 | exit | exit |  | object network INSIDEw1-OUTSIDEw1 |  |  |  |  | ephone-dn 25
|  |  | shut | shut | shut | shut | shut | switchport mode access |  |  |  | subnet 10.20.0.0 255.255.0.0 | access-list RES extended permit icmp any any |  |  |  | number 425
| ip routing | ip routing | exit | exit | exit | exit | exit | switchport access vlan 999 | int vlan 11 | int vlan 11 |  | nat (INSIDE1,OUTSIDE1) dynamic interface | access-list RES extended permit tcp any any eq 80 |  |  |  | ephone-dn 26
[8 empty] | shut | no shut | no shut |  |  | access-list RES extended permit tcp any any eq 53 |  |  |  | number 426
| int g1/0/23 | int g1/0/23 | int range f0/1-24 | int range f0/1-24 | int range f0/1-24 | int range f0/1-24 | int range f0/1-24 | exit | ip address 10.11.11.3 255.255.255.224 | ip address 10.11.11.2 255.255.255.224 |  | object network INSIDEw2-OUTSIDEw1 | access-list RES extended permit udp any any eq 53 |  |  |  | ephone-dn 27
| no switchport | no switchport | spanning-tree portfast | spanning-tree portfast | spanning-tree portfast | spanning-tree portfast | spanning-tree portfast |  | standby 11 ip 10.11.11.1 | standby 11 ip 10.11.11.1 |  | subnet 10.20.0.0 255.255.0.0 |  |  |  |  | number 427
| no shut | no shut | spanning-tree bpduguard enable | spanning-tree bpduguard enable | spanning-tree bpduguard enable | spanning-tree bpduguard enable | spanning-tree bpduguard enable | int range f0/1-23 | exit | exit |  | nat (INSIDE2,OUTSIDE1) dynamic interface | access-group RES in interface OUTSIDE1 |  |  |  | ephone-dn 28
| ip address 10.2.2.2 255.255.255.252 | ip address 10.2.2.14 255.255.255.252 | exit | exit | exit | exit | exit | spanning-tree portfast |  |  |  |  | access-group RES in interface OUTSIDE2 |  |  |  | number 428
| exit | exit | [5 empty] | spanning-tree bpduguard enable | router ospf 50 | router ospf 50 |  | object network INSIDEw1-OUTSIDEw2 |  |  |  |  | ephone-dn 29
|  |  | end | end | end | end | end | exit | router-id 6.6.6.6 | router-id 7.7.7.7 |  | subnet 10.20.0.0 255.255.0.0 | wr mem |  |  |  | number 429
| int g1/0/24 | int g1/0/24 | copy run start | copy run start | copy run start | copy run start | copy run start |  | network 10.2.2.16 0.0.0.3 area 0 | network 10.2.2.20 0.0.0.3 area 0 |  | nat (INSIDE1,OUTSIDE2) dynamic interface |  |  |  |  | ephone-dn 30
| no switchport | no switchport | [5 empty] | end | network 10.11.11.0 0.0.0.31 area 0 | network 10.11.11.0 0.0.0.31 area 0 | [6 empty] | number 430
| no shut | no shut | [5 empty] | copy run start |  |  |  | object network INSIDEw2-OUTSIDEw2
| ip address 10.2.2.10 255.255.255.252 | ip address 10.2.2.6 255.255.255.252 | [6 empty] | do wr | do wr |  | subnet 10.20.0.0 255.255.0.0 |  |  |  |  | do wr
| exit | exit | [9 empty] | nat (INSIDE2,OUTSIDE2) dynamic interface
| int vlan 10 | int vlan 10 | [9 empty] | object network DMZ1-OUTSIDE1
| no shut | no shut | [9 empty] | subnet 10.11.11.0 255.255.255.224
| ip address 192.168.10.3 255.255.255.0 | ip address 192.168.10.2 255.255.255.0 | [9 empty] | nat (DMZ1,OUTSIDE1) dynamic interface
| standby 10 ip 192.168.10.1 | standby 10 ip 192.168.10.1
| ip helper-address 192.168.1.27 | ip helper-address 192.168.1.27 | [9 empty] | object network DMZ2-OUTSIDE1
| exit | exit | [9 empty] | subnet 10.11.11.0 255.255.255.224
nat (DMZ2,OUTSIDE1) dynamic interface
| int vlan 20 | int vlan 20
| no shut | no shut | [9 empty] | object network DMZ1-OUTSIDE2
| ip address 172.16.0.3 255.255.0.0 | ip address 172.16.0.2 255.255.0.0 | [9 empty] | subnet 10.11.11.0 255.255.255.224
| standby 20 ip 172.16.0.1 | standby 20 ip 172.16.0.1 | [9 empty] | nat (DMZ1,OUTSIDE2) dynamic interface
| ip helper-address 192.168.1.27 | ip helper-address 192.168.1.27
| exit | exit | [9 empty] | object network DMZ2-OUTSIDE2
subnet 10.11.11.0 255.255.255.224
| int vlan 50 | int vlan 50 | [9 empty] | nat (DMZ2,OUTSIDE2) dynamic interface
| no shut | no shut
| ip address 10.20.0.3 255.255.0.0 | ip address 10.20.0.2 255.255.0.0 | [9 empty] | access-list RES extended permit icmp any any
| standby 50 ip 10.20.0.1 | standby 50 ip 10.20.0.1 | [9 empty] | access-list RES extended permit tcp any any eq 80
| ip helper-address 192.168.1.27 | ip helper-address 192.168.1.27 | [9 empty] | access-list RES extended permit tcp any any eq 53
| exit | exit | [9 empty] | access-list RES extended permit udp any any eq 53
| int vlan 90 | int vlan 90 | [9 empty] | access-group RES in interface DMZ1
| no shut | no shut | [9 empty] | access-group RES in interface DMZ2
| ip address 192.168.1.3 255.255.255.224 | ip address 192.168.1.2 255.255.255.224 | [9 empty] | access-group RES in interface OUTSIDE1
| standby 90 ip 192.168.1.1 | standby 90 ip 192.168.1.1 | [9 empty] | access-group RES in interface OUTSIDE2
| ip helper-address 192.168.1.27 | ip helper-address 192.168.1.27
| exit | exit | [9 empty] | wr mem
| router ospf 50 | router ospf 50
| router-id 1.1.1.1 | router-id 2.2.2.2
| network 10.2.2.0 0.0.0.3 area 0 | network 10.2.2.4 0.0.0.3 area 0
| network 10.2.2.8 0.0.0.3 area 0 | network 10.2.2.12 0.0.0.3 area 0
| network 192.168.10.0 0.0.0.255 area 0 | network 192.168.10.0 0.0.0.255 area 0
| network 172.16.0.0 0.0.255.255 area 0 | network 172.16.0.0 0.0.255.255 area 0
| network 10.20.0.0 0.0.255.255 area 0 | network 10.20.0.0 0.0.255.255 area 0
| network 192.168.1.0 0.0.0.31 area 0 | network 192.168.1.0 0.0.0.31 area 0
| do wr | do wr